## MegaMod v1
Discrete YM2612 - MD1 - All except VA7, MD2 - VA2, VA2.3 |  |  |  |  | ASIC YM3438, MD1 - VA7, MD2 - VA0, VA1, VA1.8, VA3
Name | Part | Count | Package | Remark | Name | Part | Count | Package | Remark
PCB | Board | 1 |  |  | PCB | Board | 1
U1 | TL074CD | 1 | SOIC127P600X175-14N |  | U1 | TL074CD | 1 | SOIC127P600X175-14N
U2 | PIC16F630-I/SL | 1 | SOIC127P600X175-14N |  | U2 | PIC16F630-I/SL | 1 | SOIC127P600X175-14N
S1 | DPDT Swtich | 1 | AYZ0202 |  | S1 | DPDT Swtich | 1 | AYZ0202
C1 | 100nF | 1 | 1210 |  | C1 | 100nF | 1 | 1210
C2 | 100uF | 1 | 1206 |  | C2 | 100uF | 1 | 1206
C3-C5 | 220uF | 3 | CAPAE830X650N |  | C3-C5 | 220uF | 3 | CAPAE830X650N
C6,C9 | 47pF | 2 | 1206 |  | C6,C9 | 47pF | 2 | 1206
C7-C8 | 270pF | 2 | 1206 |  | C7-C8 | 270pF | 2 | 1206
C10, C17 | 10uF | 2 | 1206 |  | C10, C17 | 10uF | 2 | 1206
C11-C16 | 1uF | 6 | 1206 |  | C11-C16 | 1uF | 6 | 1206
R1 -R2 | 220 | 2 | 1206 |  | R1 -R2 | 220 | 2 | 1206
R3 -R4 | 330 | 2 | 1206 |  | R3 -R4 | 330 | 2 | 1206
R5 - R6 | 160k | 2 | 1206 |  | R5 - R6 | 160k | 2 | 1206
R7 | 510 | 1 | 1206 |  | R7 | 510 | 1 | 1206
R8 | 750 | 1 | 1206 |  | R8 | 750 | 1 | 1206
R9, R22 | 2k2 | 0 | 1206 | Optional if fitting 2612 on asic board | R9, R22 | 2k2 | 0 | 1206
R10, R23 | 6k2 | 2 | 1206 |  | R10, R23 | 51k | 2 | 1206
R11, R13, R18, R20 | 75 | 4 | 1206 |  | R11, R13, R18, R20 | 75 | 4 | 1206
R12, R14, R19, R21 | 130k | 4 | 1206 |  | R12, R14, R19, R21 | 130k | 4 | 1206
R15 | 1k3 | 1 | 1206 | 330 for MD2 VA2, VA2.3 | R15 | 1k3 | 1 | 1206
R16 -R17 | 100k | 2 | 1206 |  | R16 -R17 | 100k | 2 | 1206
GOAC YM3438 - MD2 - VA4, MD3 - VA1,VA2
Name | Part | Count | Package | Remark
PCB | Board | 1
U1 | TL074CD | 1 | SOIC127P600X175-14N
U2 | PIC16F630-I/SL | 1 | SOIC127P600X175-14N
S1 | DPDT Swtich | 1 | AYZ0202
C1 | 100nF | 1 | 1210
C2 | 100uF | 1 | 1206
C3-C5 | 220uF | 3 | CAPAE830X650N
C6,C9 | 47pF | 2 | 1206
C7-C8 | 270pF | 2 | 1206
C10, C17 | 10uF | 2 | 1206
C11-C16 | 1uF | 6 | 1206
R1 -R2 | 220 | 2 | 1206
R3 -R4 | 330 | 2 | 1206
R5 - R6 | 160k | 2 | 1206
R7 | 510 | 1 | 1206
R8 | 750 | 1 | 1206
R9, R22 | 2k2 | 0 | 1206
R10, R23 | 39k | 2 | 1206
R11, R13, R18, R20 | 75 | 4 | 1206
R12, R14, R19, R21 | 130k | 4 | 1206
R15 | 2k2 | 1 | 1206
R16 -R17 | 75k | 2 | 1206

## V2 or V3
Mega Drive 1
| Language | Video Mode
16F630 output leg | 9 | 12
Connects to | JP 1/2 | JP 3/4 | Sega CD BIOS
|  |  |  | PIC 8 /Eprom 38 | PIC 10 /Eprom 39
EUR | 1 | 0 | EUR | 0 | 1
JPN | 0 | 1 | JPN | 1 | 0
USA | 1 | 1 | USA | 0 | 0
Final pinout | AVR pin | Arduino pin
RESET IN | PC3 | A3
RESET OUT | PC2 | A2
VIDEO MODE | PB0 | 8
LANGUAGE | PB4 | 12(MISO)
LED R | PB1 | 9
LED G | PB2 | 10
LED B | PB3 | 11
AUDIO MODE | PD7 | 7
CD EPROM pin 38 | PB6 | N/A
CD EPROM pin 39 | PB7 | N/A
PAD PIN 1 | PC0 | A0
PAD PIN 2 | PC1 | A1
PAD PIN 3 | PD3 | 3
PAD PIN 4 | PD4 | 4
PAD PIN 6 | PD5 | 5
PAD PIN 7 | PD2 | 2
PAD PIN 9 | PD6 | 6
INTERNAL LED | PB5 | 13